## Main
|  |  |  | Triggered Events |  |  |  |  | Last Stop Related Data |  |  |  |  | Diagnostic Records | Software Required |  | Data Port |  |  |  | Information for D2M |  |  |  | Synercon Technologies (FLA)
OEM | ECM/Engine Model | Years | Data Plate Information (DP) | Yes/No | Resolution | Data pre-trigger | Data post-trigger | Threshold | Yes/No | Resolution | Data pre-trigger | Data post-trigger | Threshold |  |  | Notes |  |  |  |  | Module 1 | Module 2 | Module 3 | Module 4 | Data (Yes/No) | Type | SSS1 Supported/Cable # | SSS2 Supported/Cable # | D2M w/SSS2 - will set new faults? (Note 60) | Notes
Mack | V-Mac III (Note 1) | 1998-2007/2008 | Yes | Yes (Note 3) | 0.2 seconds | 15.8 seconds | 16 seconds | >= 10 mph/sec and +/- 50 rpm/sec (programmable) | Yes | 0.2 seconds | 40 seconds | 40 seconds | (Note 11) | Yes (Note 4) | V-Mac III software, VCADS, PTT, Info Max | (Note 5) (Note 10) |  |  |  | Yes | EECU | VECU |  |  | Yes | DP | No | No
| V-Mac IV (Note 2) | 2006-2013 | Yes | Yes | 0.25 seconds | 60 seconds | 30 seconds | >= 10 mph/sec | Yes | 0.25 seconds | 90 seconds | n/a | zero reading (Note 12) | Yes (Note 13) | VCADS, PTT, Info Max | (Note 6) (Note 10) |  |  |  | Yes | EECU | VECU | IC ECU or Guage Driver Module if cab over (GDM) |  | Yes | DP | No | No
| V-Mac IV Plus | 2014+ | Yes | Yes | 0.25 seconds | 60 seconds | 30 seconds | >= 10 mph/sec | Yes | 0.25 seconds | 90 seconds | n/a | zero reading (Note 7) | Yes (Note 13) | VCADS, PTT, Info Max | (Note 6) (Note 10) |  |  |  | Yes | EECU | VECU | IC ECU or Guage Driver Module if cab over (GDM) |  | Yes | DP | No | No
Volvo | D11 | 2010 | Yes | Yes | 0.25 seconds | n/a | 29.75 seconds | 10 mph/sec [16.09 kmh/sec] | Yes | 0.25 seconds | 1.25 seconds | n/a |  |  | VCADS, PTT, Info Max |  |  |  |  | Yes | Engine ECU or EMS | Vehicle ECU | IC |  | Yes | DP | No | No
| D12 | 1993-2008 | Yes | No |  |  |  |  | No |  |  |  |  | Yes (Note 16) | VCADS |  |  |  |  | Yes | Engine ECU or EMS | Vehicle ECU | IC |  | Yes | DP | No | No
| D13 | 2007 | Yes | Yes | 0.25 seconds | n/a | 29.75 seconds | 10 mph/sec [16.09 kmh/sec] | Yes | 0.25 seconds | 1.25 seconds | n/a |  |  | VCADS, PTT, Info Max |  |  |  |  | Yes | Engine ECU or EMS | Vehicle ECU | IC |  | Yes | DP | No | No
| D16 | 2005 | Yes | Yes | 0.25 seconds | n/a | 29.75 seconds | 10 mph/sec [16.09 kmh/sec] | Yes | 0.25 seconds | 1.25 seconds | n/a |  |  | VCADS, PTT, Info Max |  |  |  |  | Yes | Engine ECU or EMS | Vehicle ECU | IC |  | Yes | DP | No | No
| SRS - Bosch (Note17) | 2002-2010 |  | Yes (Note 18) | 0.01 seconds | 170 milliseconds | n/a | Longitudinal with trigger mark | No |  |  |  |  | No |  | (Note 19) |  |  |  |  | SRS | [5 empty] | No | No
| SRS - Continental (Note 17) | 2010+ |  | Yes (Note 18) | 0.01 seconds | 160 milliseconds | n/a | Longitudinal and lateral | No |  |  |  |  | No |  | (Note 19) |  |  |  |  | SRS | [5 empty] | No | No
CAT | ADEM II | 1993-1998 | Yes | Yes (Note 8 & 9) | 1 second | 44 frames pre-trigger | 15 frames post-trigger | Frame 45 is the actual quick stop trigger-programmable | No |  |  |  |  | Yes (Note 20) | Caterpillar ET | (Note 21) | Yes |  |  |  | ADEM II |  |  |  | Yes | DP & Speed | SSS-ADEM-II | SSS2-ADEM2 | No (Note 60)
| ADEM 2000 | 1998-2001 | Yes | Yes (Note 8 & 9) | 1 second | 44 frames pre-trigger | 15 frames post-trigger | Frame 45 is the actual quick stop trigger-programmable | No |  |  |  |  | Yes (Note 20) | Caterpillar ET | (Note 21) |  | Yes |  |  | ADEM 2000 |  |  |  | Yes | DP & Speed | SSS-ADEM-III | SSS2-ADEM3 | No (Note 60) | Includes ADEM 2000 (70 pin connector)
| ADEM III | 2003-2006 | Yes | Yes (Note 8 & 9) | 1 second | 44 frames pre-trigger | 15 frames post-trigger | Frame 45 is the actual quick stop trigger-programmable | No |  |  |  |  | Yes (Note 20) | Caterpillar ET | (Note 21) |  | Yes |  |  | ADEM III |  |  |  | Yes | DP & Speed | SSS-ADEM-III | SSS2-ADEM3 | No (Note 60) | Includes ADEM 2000 (70 pin connector)
| ADEM III Bridge | 2002 | Yes | Yes (Note 8 & 9) | 1 second | 44 frames pre-trigger | 15 frames post-trigger | Frame 45 is the actual quick stop trigger-programmable | No |  |  |  |  | Yes (Note 20) | Caterpillar ET | (Note 21) |  | Yes |  |  | ADEM III Bridge |  |  |  | Yes | DP & Speed | SSS-ADEM-III | SSS2-ADEM3 | No (Note 60) | Includes ADEM 2000 (70 pin connector)
| ADEM IV | 2005-2015 | Yes | Yes (Note 8 & 9) | 1 second | 44 frames pre-trigger | 15 frames post-trigger | Frame 45 is the actual quick stop trigger-programmable | No |  |  |  |  | Yes (Note 20) | Caterpillar ET/ServiceMaxx J1939/NED | (Note 21) |  | Yes |  |  | ADEM IV |  |  |  | Yes | DP & Speed | SSS-ADEM-IV | SSS2-ADEM4 | No (Note 60) | Includes ADEM 2000 (70 pin connector)
| ADEM A4 | 2014-2015 | Yes | Yes (Note 8 & 9) | 1 second | 44 frames pre-trigger | 15 frames post-trigger | Frame 45 is the actual quick stop trigger-programmable | No |  |  |  |  | Yes (Note 20) | Caterpillar ET/ServiceMaxx J1939/NED | (Note 21) |  | Yes |  |  | ADEM A4 |  |  |  | Yes | DP & Speed | SSS-ADEM-IV | SSS2-ADEM4 | No (Note 60) | 120 Pin connector
Hino | J05 5L 4cyl Diesel (Little Cab Over) | 2005 | Yes | No |  |  |  |  | No |  |  |  |  | Yes (Note 22) | Hino DXII (Diagnostic eXplorer) software and Denso DSTi Interface | (Note 22) |  |  |  | Yes | Computer Engine Controller (Note 24) | Vehicle Controller (Note 25) |  |  | Yes | DP | No | No
| J08 5L 6cyl Diesel (Hood NAPS) | 2005 | Yes | No |  |  |  |  | No |  |  |  |  | Yes (Note 22) | Hino DXII (Diagnostic eXplorer) software and Denso DSTi Interface | (Note 22) |  |  |  | Yes | Computer Engine Controller (Note 23) | Vehicle Controller (Note 25) |  |  | Yes | DP | No | No
Nissan | Various | 2005-2010 (Note 27) | Yes | ? |  |  |  |  | ? |  |  |  |  | Yes | Nissan UD Software (Note 26) | [5 empty] | ? |  |  |  | Yes | DP | No | No
Isuzu | 4JJ1-TC 3L Diesel | 2011 | Yes | No |  |  |  |  | Yes (Note 30) | 1 sample |  |  | Highest speed recorded over life of unit | Yes (Note 31) | Isuzu IDSS Software or JPRO software | (Note 32) |  |  |  | Yes | Mimamori ECU | ECM |  |  | Yes | DP | No | No
| 4HK1-TC 5.2L Diesel | 2011 | Yes | No |  |  |  |  | Yes (Note 30) | 1 sample |  |  | Highest speed recorded over life of unit | Yes (Note 31) | Isuzu IDSS Software or JPRO software | (Note 32) |  |  |  | Yes | Mimamori ECU | ECM |  |  | Yes | DP | No | No
| DRM found on 4HK1-TC 5.2L Diesel w/DPF | 2007-2010 | Yes | No |  |  |  |  | Yes (Note 30) | 1 sample |  |  | Highest speed recorded over life of unit | Yes (Note 31) | Isuzu IDSS Software or JPRO software | (Note 32) |  |  |  | Yes | DRM | ECM |  |  | Yes | DP | No | No
| DRM found on 4HE1 4.8L Diesel | ? | Yes | No |  |  |  |  | Yes (Note 30) | 1 sample |  |  | Highest speed recorded over life of unit | Yes (Note 31) | Isuzu IDSS Software or JPRO software | (Note 32) |  |  |  | Yes | DRM | ECM |  |  | Yes | DP | No | No
| Gas 6.0L | ? | Yes | No |  |  |  |  | Yes (Note 30) | 1 sample |  |  | Highest speed recorded over life of unit | Yes (Note 31) | Isuzu IDSS Software or JPRO software | (Note 32) |  |  |  | Yes | ECM |  |  |  | Yes | DP | No | No
| Gas 5.7L | ? | Yes | No |  |  |  |  | Yes (Note 30) | 1 sample |  |  | Highest speed recorded over life of unit | Yes (Note 31) | Isuzu IDSS Software or JPRO software | (Note 32) |  |  |  | Yes | ECM |  |  |  | Yes | DP | No | No
| Propane 6.0L | typically older units | Yes | No |  |  |  |  | Yes (Note 30) | 1 sample |  |  | Highest speed recorded over life of unit | Yes (Note 31) | Isuzu IDSS Software or JPRO software | (Note 32) |  |  |  | Yes | ECM |  |  |  | Yes | DP | No | No
| DRM found on 6HK1-TC 8.7L diesel w/DPF | 2007-2010 | Yes | No |  |  |  |  | Yes (Note 30) | 1 sample |  |  | Highest speed recorded over life of unit | Yes (Note 31) | Isuzu IDSS Software or JPRO software | (Note 32) |  |  |  | Yes | DRM | ECM |  |  | Yes | DP | No | No
| GMPT L96 V8 (GenIV) Gas | 1996+ | Yes | No |  |  |  |  | Yes (Note 30) | 1 sample |  |  | Highest speed recorded over life of unit | Yes (Note 31) | Isuzu IDSS Software or JPRO software | (Note 32) |  |  |  | Yes | ECM |  |  |  | Yes | DP | No | No
Paccar | PX-6 (ISB) (Note 35) | 2007 | Yes | Yes | 1 second | 59 seconds | 15 seconds | 7.01 mph/sec | No |  |  |  |  | Yes | No support for Davei4, use Cummins Insite & PowerSpec |  |  | Yes |  |  | ISB ECM |  |  |  | Yes | DP & Speed |  | Cummins cable
| PX-7 (ISC) (Note 35) | 2007 | Yes | Yes | 1 second | 59 seconds | 15 seconds | 7.01 mph/sec | No |  |  |  |  | Yes | No support for Davei4, use Cummins Insite & PowerSpec |  |  | Yes |  |  | ISC ECM |  |  |  | Yes | DP & Speed |  | Cummins cable
| PX-8(ISC) (Note 35) | 2007 | Yes | Yes | 1 second | 59 seconds | 15 seconds | 7.01 mph/sec | No |  |  |  |  | Yes | No support for Davei4, use Cummins Insite & PowerSpec |  |  | Yes |  |  | ISC ECM |  |  |  | Yes | DP & Speed |  | Cummins cable
| PX-9 (ISL) (Note 35) | 2012 | Yes | Yes | 1 second | 59 seconds | 15 seconds | 7.01 mph/sec | No |  |  |  |  | Yes | No support for Davei4, use Cummins Insite & PowerSpec |  |  | Yes |  |  | ISL ECM |  |  |  | Yes | DP & Speed |  | Cummins cable
| MX11 | 2015 | Yes | Yes (Note 37) | 0.25 seconds | 5 seconds | 4.75 seconds | 14.4 km/h/sec | No |  |  |  |  | Yes (Note 39) | Davie4 (Note 38) | (Note 36) |  | Yes |  |  | Engine ECU (EECU) PMCI | CECU-3 | EAS |  | Yes | DP & Speed | SSS-MX | SSS2-MX | Yes | SSS2 comms with MX ECU (62 pin)
| MX13 | 2010-2014 | Yes | Yes (Note 37) | 0.25 seconds | 5 seconds | 4.75 seconds | 14.4 km/h/sec | No |  |  |  |  | Yes (Note 39) | Davie4 (Note 38) | (Note 36) |  | Yes |  |  | Engine ECU (EECU) PMCI | CECU-3 | EAS |  | Yes | DP & Speed | SSS-MX-13 | SSS2-MX | Yes | SSS2 comms with MX ECU (62 pin)
| MX13 | 2015-2018 | Yes | Yes (Note 61) | 0.25 seconds | 5 seconds | 4.75 seconds | 14.4 km/h/sec | No |  |  |  |  | Yes (Note 39) | Davie4 (Note 38) | (Note 36) |  | Yes |  |  | Engine ECU (EECU) PMCI |  |  |  | Yes | DP & Speed |  | SSS2-MX | Yes | SSS2 comms with MX ECU (62 pin)
| MX13 | 2018-2021 | Yes | No (Note 63) |  |  |  |  | No |  |  |  |  | Yes (Note 39) | Davie4 (Note 38) | (Note 36) |  | Yes |  |  | Engine ECU (EECU) PMCI | CECU | EAS |  | Yes | DP
| MX13 | 2022+ | Yes | Yes (Note 62) | 0.25 seconds | 5 seconds | 4.75 seconds | 14.4 km/h/sec | No |  |  |  |  | Yes (Note 39) | Davie4 (Note 38) | (Note 36) |  | Yes |  |  | Engine ECU (EECU) PMCI | CECU | EAS |  | Yes | DP & Speed |  | SSS2-MX-EPA21 | Yes
| MX17 | 2017 | Yes | Yes (Note 37) | 0.25 seconds | 5 seconds | 4.75 seconds | 14.4 km/h/sec | No |  |  |  |  | Yes (Note 39) | Davie4 (Note 38) | (Note 36) |  |  | Yes |  | Engine ECU (EECU) PMCI | CECU-3 | EAS |  | Yes | DP & Speed | SSS-MX | SSS2-MX | Yes | SSS2 comms with MX ECU (62 pin)
MBE | PLD with VCU (4000 Series) | 2000-2007 | Yes | Yes | 1 second | 59 seconds | 15 seconds | 11.3 km/h/sec | Yes | 1 second | 1 min 44 seconds | 15 seconds | Engine RPM at 0 | Yes (Note 40) | DDDL & DDEC Reports |  |  | Yes |  |  | VCU/PLD | MBE |  |  | Yes | DP & Speed | SSS-MBE | SSS2-VCU/PLD; SSS2-MBE | MBE's only (may write the odd code)
| MBE 400 (Medium Duty) | 2000-2007 | Yes | Yes | 1 second | 59 seconds | 15 seconds | 11.3 km/h/sec | Yes | 1 second | 1 min 44 seconds | 15 seconds | Engine RPM at 0 | Yes (Note 40) | DDDL & DDEC Reports |  |  | Yes |  |  | VCU/PLD | MBE |  |  | Yes | DP & Speed | SSS-MBE | SSS2-VCU/PLD; SSS2-MBE | MBE's only (may write the odd code)
| MBE 900 (Medium & Heavy Duty) | 2000-2010 | Yes | Yes | 1 second | 59 seconds | 15 seconds | 11.3 km/h/sec | Yes | 1 second | 1 min 44 seconds | 15 seconds | Engine RPM at 0 | Yes (Note 40) | DDDL & DDEC Reports |  |  | Yes |  |  | VCU/PLD | MBE |  |  | Yes | DP & Speed | SSS-MBE | SSS2-VCU/PLD; SSS2-MBE | MBE's only (may write the odd code)
| MBE 4000 (Heavy Duty) | 2000-2010 | Yes | Yes | 1 second | 59 seconds | 15 seconds | 11.3 km/h/sec | Yes | 1 second | 1 min 44 seconds | 15 seconds | Engine RPM at 0 | Yes (Note 40) | DDDL & DDEC Reports |  |  | Yes |  |  | VCU/PLD | MBE |  |  | Yes | DP & Speed | SSS-MBE | SSS2-VCU/PLD; SSS2-MBE | MBE's only (may write the odd code)
| MBE 0M471 | 2000-2010 | Yes | Yes | 1 second | 59 seconds | 15 seconds | 11.3 km/h/sec | Yes | 1 second | 1 min 44 seconds | 15 seconds | Engine RPM at 0 | Yes (Note 40) | DDDL & DDEC Reports |  |  | Yes |  |  | CPC |  |  |  | Yes | DP & Speed | SSS-DDEC13CPC4 only | SSS2-ACM/MCM/TCM/DDEC10 | MBE's only (may write the odd code)
Detroit | DDEC I | 1987 | ? | ? | [12 empty] | Yes | [7 empty] | No | No | No | No
| DDEC II | 1989 | ? | ? | [13 empty] | Yes | [6 empty] | No | No | No | No
| DDEC III | 1993 | Yes | No (Note 41) | [9 empty] | (Note 47) | DDDL & DDEC Reports | (Note 43) |  | Yes |  |  | ECM |  |  |  | Yes | DP | No | No
| Pro Driver (Note 42) |  | No | Yes | 1 second | 89 seconds | 30 seconds | 7.00 mph/sec | Yes | 1 second | 1 min 44 seconds | 15 seconds | (Note 49) |  | (Note 64) | (Note 64) |  |  |  |  | Pro Driver Interface |  |  |  | No | No | No | No
| DDEC IV | 1997 | Yes | Yes | 1 second | 59 seconds | 15 seconds | 11.3 km/h/sec (Note 48) | Yes | 1 second | 1 min 44 seconds | 15 seconds | (Note 49) | (Note 47) | DDDL & DDEC Reports | (Note 44) |  | Yes |  |  | ECM |  |  |  | Yes | DP & Speed | SSS-DDEC4 | SSS2-DDECIV
| DDEC V | 2004 | Yes | Yes | 1 second | 59 seconds | 15 seconds | 11.3 km/h/sec (Note 48) | Yes | 1 second | 1 min 44 seconds | 15 seconds | (Note 49) | (Note 47) | DDDL & DDEC Reports |  |  | Yes |  |  | ECM |  |  |  | Yes | DP & Speed | SSS-DDEC5 | SSS2-DDECV | No, with appropriate settings file
| DDEC VI | 2007-2010 | Yes | Yes | 1 second | 59 seconds | 15 seconds | 11.3 km/h/sec (Note 48) | Yes | 1 second | 1 min 44 seconds | 15 seconds | (Note 49) | (Note 47) | Diagnostic Link 8 & DDEC Reports |  |  | Yes |  |  | CPC |  |  |  | Yes | DP | SSS-DDEC6 | SSS2-DDEC6 (CPC) | Does not capture diagnostic events
| DDEC10 | 2010 | Yes | Yes | 1 second | 59 seconds | 15 seconds | 11.3 km/h/sec (Note 48) | Yes | 1 second | 1 min 44 seconds | 15 seconds | (Note 49) | (Note 47) | Diagnostic Link 8 & DDEC Reports |  |  | Yes |  |  | CPC | MCM | ACM |  | Yes | DP | SSS-DDEC10; SSS-DDEC-X-CPC2 only | SSS2-DDEC10 (ACM, MCM, TCM, CPC) | Yes
| DDEC13 | 2013 | Yes | Yes | 1 second | 59 seconds | 15 seconds | 11.3 km/h/sec (Note 48) | Yes | 1 second | 1 min 44 seconds | 15 seconds | (Note 49) | (Note 47) | Diagnostic Link 8 & DDEC Reports |  |  | Yes |  |  | CPC | MCM | ACM | TCM (Note 45) | Yes | DP |  | SSS2-DDEC10/13 (ACM, MCM, TCM, CPC) | Yes
| DDEC15 | 2015 | Yes | Yes | 1 second | 59 seconds | 15 seconds | 11.3 km/h/sec (Note 48) | Yes | 1 second | 1 min 44 seconds | 15 seconds | (Note 49) | (Note 47) | Diagnostic Link 8 & DDEC Reports |  |  |  | Yes |  | CPC | MCM | ACM | TCM (Note 45) | Yes | DP |  | SSS2-DDEC10/13/15 (ACM, MCM, TCM, CPC) | Yes
| DDEC16 | 2016 | Yes | Yes | 1 second | 59 seconds | 15 seconds | 11.3 km/h/sec (Note 48) | Yes | 1 second | 1 min 44 seconds | 15 seconds | (Note 49) | (Note 47) | Diagnostic Link 8 & DDEC Reports |  |  |  | Yes |  | CPC | MCM | ACM | TCM (Note 45 & 46) | Yes | DP |  | SSS2-CPC3Evo | Yes
| DDEC20 | 2020 | Yes | Yes | 1 second | 59 seconds | 15 seconds | 11.3 km/h/sec (Note 48) | Yes | 1 second | 1 min 44 seconds | 15 seconds | (Note 49) | (Note 47) | Diagnostic Link 8 & DDEC Reports |  |  |  | Yes |  | CPC | MCM | ACM | TCM (Note 45 & 46) | Yes | DP |  | SSS2-CPC5 | Yes
International - Navistar | 3 Box I6; V8 | 1994-1997 | Yes | No |  |  |  |  | No |  |  |  |  | Yes | Service Maxx J1708 |  | Yes |  |  |  | ECM |  |  |  | Yes | DP | No | No
| DLC I6; DLC V8 | 1998-2004 | Yes | No |  |  |  |  | No |  |  |  |  | Yes | Service Maxx J1708 |  | Yes |  |  |  | ECM |  |  |  | Yes | DP | No | No
| DLCII I6; DLCII V6; DLCII V8 | 2005-2006 | Yes | No |  |  |  |  | No |  |  |  |  | Yes | Service Maxx J1708 |  |  | Yes |  |  | ECM |  |  |  | Yes | DP | No | No
| MaxxForce 5 | 2007-2009 | Yes | No |  |  |  |  | No |  |  |  |  | Yes | Service Maxx J1708 |  |  | Yes |  |  | ECM |  |  |  | Yes | DP | No | No
| MaxxForce 7 | 2007-2013+ | Yes | Yes (Note 50) | 1 second | 105 seconds | 15 seconds | 7 mph/sec | Yes (Note 50) | 1 second | 105 seconds | 15 seconds | (Note 51) | Yes | NED / Service Maxx J1939 |  |  | Yes |  |  | ECM |  |  |  | Yes | DP & Speed | SSS-MaxxForce | SSS2-MaxxForce | Yes
| MaxxForce 9/10 | 2007-2012 | Yes | Yes (Note 50) | 1 second | 105 seconds | 15 seconds | 7 mph/sec | Yes (Note 50) | 1 second | 105 seconds | 15 seconds | (Note 51) | Yes | NED / Service Maxx J1939 |  |  | Yes |  |  | ECM |  |  |  | Yes | DP & Speed | SSS-MaxxForce | SSS2-MaxxForce | Yes
| MaxxForce 11/13 | 2008-2013 | Yes | Yes (Note 50) | 1 second | 105 seconds | 15 seconds | 7 mph/sec | Yes (Note 50) | 1 second | 105 seconds | 15 seconds | (Note 51) | Yes | NED / Service Maxx J1939 |  |  | Yes |  |  | ECM |  |  |  | Yes | DP & Speed | SSS-MaxxForce | SSS2-MaxxForce | Yes
| MaxxForce 15 | 2010-2013 | Yes | Yes | 1 second | 105 seconds | 15 seconds | 7 mph/sec | Yes | 1 second | 105 seconds | 15 seconds | (Note 51) | Yes | NED / Service Maxx J1939 |  |  | Yes |  |  | ECM |  |  |  | Yes | DP & Speed | SSS-MaxxForce | SSS2-MaxxForce | Yes
| A26 | 2017-2020 | Yes | Yes | 1 second | 105 seconds | 15 seconds | 7 mph/sec | Yes | 1 second | 105 seconds | 15 seconds | (Note 51) | Yes | Service Diagnostic Solutions (SDS) | (Note 65) |  |  | Yes |  | ECM |  |  |  | Yes | DP & Speed | No | SSS2-A26 | Yes
| A26 GHG | 2021-2023 | Yes | Yes | 1 second | 105 seconds | 15 seconds | 7 mph/sec | Yes | 1 second | 105 seconds | 15 seconds | (Note 51) | Yes | Service Diagnostic Solutions (SDS) | (Note 65) |  |  | Yes |  | ECM |  |  |  | Yes | DP & Speed |  | SSS2-A26 | Yes
| A26 GHG | 2024+ | Yes | Yes | 1 second | 105 seconds | 15 seconds | 7 mph/sec | Yes | 1 second | 105 seconds | 15 seconds | (Note 51) | Yes | Service Diagnostic Solutions (SDS) | (Note 65) |  |  | Yes |  | ECM |  |  |  | Yes | DP & Speed |  | Unknown if SSS2-A26 will work
| eMV | 2023+ | Yes | Yes | 1 second | 105 seconds | 15 seconds | 7 mph/sec | Yes | 1 second | 105 seconds | 15 seconds | (Note 51) | Yes | Service Diagnostic Solutions (SDS) | (Note 65) |  |  | Yes |  | ECM |  |  |  | Yes | DP & Speed |  | No
| Electric CE Series | 2023+ | Yes | Yes | 1 second | 105 seconds | 15 seconds | 7 mph/sec | Yes | 1 second | 105 seconds | 15 seconds | (Note 51) | Yes | Service Diagnostic Solutions (SDS) | (Note 65) |  |  | Yes |  | ECM |  |  |  | Yes | DP & Speed |  | No
Ford | F650-750 | 2004-2007 | Yes | ? |  |  |  |  | ? |  |  |  |  | ? | (Note 52) |  |  |  |  | Yes | ECM |  |  |  | Yes | DP | No | No
| F650-750 (Gas only) | 2012-2014 | Yes | ? |  |  |  |  | ? |  |  |  |  | ? | IDS Toolbox with MD Truck Software |  |  |  |  | Yes | ECM |  |  |  | Yes | DP | No | No
| LCF (Medium Duty Trucks) | 2004+ | Yes | ? |  |  |  |  | ? |  |  |  |  | ? | (Note 52) |  |  |  |  | Yes | ECM |  |  |  | Yes | DP | No | No
Cummins | Road Relay 4 & 5 |  | Yes | Yes | 1 second | 59 seconds | 15 seconds | 9 mph/sec | No | [5 empty] | Separate Device located in cab - Power Spec only | [5 empty] | In Cab
| Celect | 1993 | Yes | No | 1 second | 59 seconds | 15 seconds | 9 mph/sec | No |  |  |  |  | ? | Insite |  | Yes |  |  |  | ECM |  |  |  | No | No | No | No
| Celect Plus | 1996 | Yes (Note 53) | No | 1 second | 59 seconds | 15 seconds | 9 mph/sec | No |  |  |  |  | Yes (Note 53) | Insite & Power Spec |  | Yes |  |  |  | ECM |  |  |  | No | No | No | No
| CM500 |  | Yes | Yes (Note 54) | 1 second | 59 seconds | 15 seconds | 9 mph/sec | No |  |  |  |  | Yes | Insite & Power Spec |  |  | Yes |  |  | ECM |  |  |  | Yes | DP | SSS-CM500 | SSS2-CM500 | Yes
| CM570 |  | Yes | Yes (Note 54) | 1 second | 59 seconds | 15 seconds | 9 mph/sec | No |  |  |  |  | Yes | Insite & Power Spec |  |  | Yes |  |  | ECM |  |  |  | Yes | DP | SSS-CM570 | SSS2-CM500 | Yes
| CM850 | 2002 | Yes | Yes (Note 54) | 1 second | 59 seconds | 15 seconds | 9 mph/sec | No |  |  |  |  | Yes | Insite & Power Spec |  |  | Yes |  |  | ECM |  |  |  | Yes | DP | SSS_CM850 | SSS2-CM800 | Yes
| CM870 | 2002 | Yes | Yes (Note 54) | 1 second | 59 seconds | 15 seconds | 9 mph/sec | No |  |  |  |  | Yes | Insite & Power Spec |  |  | Yes |  |  | ECM |  |  |  | Yes | DP | SSS-CM870 | SSS2-CM800 | Yes
| CM871 | 2008 | Yes | Yes (Note 54) | 1 second | 59 seconds | 15 seconds | 9 mph/sec | No |  |  |  |  | Yes | Insite & Power Spec |  |  | Yes |  |  | ECM |  |  |  | Yes | DP | SSS-CM871 | SSS2-CM800 | Yes
| CM875 | 2002 | Yes | Yes (Note 54) | 1 second | 59 seconds | 15 seconds | 9 mph/sec | No |  |  |  |  | Yes | Insite & Power Spec |  |  | Yes |  |  | ECM |  |  |  | Yes | DP | SSS-CM875 | SSS2-CM800 | Yes
| CM876 | 2007 | Yes | Yes (Note 54) | 1 second | 59 seconds | 15 seconds | 9 mph/sec | No |  |  |  |  | Yes | Insite & Power Spec |  |  | Yes |  |  | ECM |  |  |  | Yes | DP | SSS-CM876 | SSS2-CM800 | Yes
| CM2150 | 1998 | Yes | Yes (Note 54) | 1 second | 59 seconds | 15 seconds | 9 mph/sec | No |  |  |  |  | Yes | Insite & Power Spec |  |  | Yes |  |  | ECM |  |  |  | Yes | DP | SSS-CM2150 | SSS2-CM2150 | Yes, if only using communication cable
| G-CM2180-EJ (Note 55) - medium duty | 2013 | Yes | ? | 1 second | 59 seconds | 15 seconds | 9 mph/sec | ? |  |  |  |  | ? | ? |  |  | Yes | [6 empty] | ? | ?
| CM2250 |  | Yes | Yes | 1 second | 59 seconds | 15 seconds | 9 mph/sec | No |  |  |  |  | Yes | Insite & Power Spec |  |  | Yes |  |  | ECM |  |  |  | Yes | DP | SSS-CM2250 | SSS2-CM2250 | Yes, if only using communication cable
| CM2350 | 2013 | Yes | Yes | 1 second | 59 seconds | 15 seconds | 9 mph/sec | No |  |  |  |  | Yes | Insite & Power Spec |  |  |  | Yes |  | ECM |  |  |  | Yes | DP | No | SSS2-CM2350 | Yes, if only using communication cable
| CM2450 | 2020 | Yes | Yes | 1 second | 59 seconds | 15 seconds | 9 mph/sec | No |  |  |  |  | Yes | Insite & Power Spec |  |  |  | Yes |  | ECM |  |  |  | Yes | DP | No | SSS2-CM2350 (Note 56) | Yes, if only using communication cable
| CM2450B (Note 66) |  | No | [5 empty] | No |  |  |  |  | No | (Note 66) | (Note 66) |  |  |  | Yes | ECM |  |  |  | No
Renault | Trucks |  | Yes | [10 empty] | Yes | Renault Optifuel InfoMax | [9 empty] | U/K
Scania | Trucks |  | Yes | [10 empty] | Yes | Scania CDEV/ECOM/XCOM with VCI1, VC2 or VCI3 Interface | [9 empty] | U/K
MAN | Trucks & buses |  | Yes | [10 empty] | Yes | MAN CATSII Software | [9 empty] | U/K
Mitsubishi Fuso (Note 59) | Fuso "Canter" FE 130, FE160, FE180 models (Fuso 4P10-T5 diesel) | 1999-2007 | Yes | No |  |  |  |  | No |  |  |  |  | Yes | M.U.T.III software | Requires Octopus harness |  |  |  | yes | ECM |  |  |  | Yes | DP | No
| Fuso "FE" FE140, 160, 180 models (Fuso PSI-GMPT V8 6L gas) | 1999-2007 | Yes | No |  |  |  |  | No |  |  |  |  | Yes | M.U.T.III software | Requires Octopus harness |  |  |  | yes | ECM |  |  |  | Yes | DP | No
| Fuso "FG4x4" (Fuso 4P10-T5 diesel) | 1999-2007 | Yes | No |  |  |  |  | No |  |  |  |  | Yes | M.U.T.III software | Requires Octopus harness |  |  |  | yes | ECM |  |  |  | Yes | DP | No
| Fuso "Canter" FE 130, FE160, FE180 models (Fuso 4P10-T5 diesel) | 2008-2010 | Yes | No |  |  |  |  | No |  |  |  |  | Yes | M.U.T.III software |  |  |  |  | yes | ECM |  |  |  | Yes | DP | No
| Fuso "FE" FE140, 160, 180 models (Fuso PSI-GMPT V8 6L gas) | 2008-2010 | Yes | No |  |  |  |  | No |  |  |  |  | Yes | M.U.T.III software |  |  |  |  | yes | ECM |  |  |  | Yes | DP | No
| Fuso "FG4x4" (Fuso 4P10-T5 diesel) | 2008-2010 | Yes | No |  |  |  |  | No |  |  |  |  | Yes | M.U.T.III software |  |  |  |  | yes | ECM |  |  |  | Yes | DP | No
| Fuso "Canter" FE 130, FE160, FE180 models (Fuso 4P10-T5 diesel) | 2010+ | Yes | No |  |  |  |  | No |  |  |  |  | Yes | Xentry and/or Noregon JPRO Software (Note 57) |  |  |  |  | yes | ECM |  |  |  | Yes | DP | No
| Fuso "FE" FE140, 160, 180 models (Fuso PSI-GMPT V8 6L gas) | 2010+ | Yes | No |  |  |  |  | No |  |  |  |  | Yes | PSO Powerlink Software |  |  |  |  | yes | ECM |  |  |  | Yes | DP | No
| Fuso "FG4x4" (Fuso 4P10-T5 diesel) | 2010+ | Yes | No |  |  |  |  | No |  |  |  |  | Yes | Xentry and/or Noregon JPRO Software (Note 57) |  |  |  |  | yes | ECM |  |  |  | Yes | DP | No
| Fuso '"eCanter 1.0" all electric motor | 2017+
| Multifunction camera (A84) (MPC) | 2019+ (note 58) | [12 empty] | Xentry and/or Noregon JPRO Software (Note 57) |  |  |  |  | yes
| Driver assistnace system (A53a) VRDU | 2019+ (note 58) | [12 empty] | Xentry and/or Noregon JPRO Software (Note 57) |  |  |  |  | yes
Eaton | Transmissions
Allison | Transmissions
ZF | Transmissions | [13 empty] | ZF Testman Pro | [9 empty] | U/K
Knorr-Bremse | ABS Systems |  | Yes | No |  |  |  |  | No |  |  |  |  | Yes | Neo System Diagnostics | [5 empty] | ECU |  |  |  | U/K
Wabco | X1 - 12 pin ABS ECUs | ? | Yes | No |  |  |  |  | No |  |  |  |  | Yes | Wabco Toolbox/Wabco Toolbox Plus | [5 empty] | X1 - 12 pin ABS ECUs |  |  |  | No | n/a | No | SSS2-Wabco | Yes
| X1 - 14 pin ABS ECUs | ? | Yes | No |  |  |  |  | No |  |  |  |  | Yes | Wabco Toolbox/Wabco Toolbox Plus | [5 empty] | X1 - 14 pin ABS ECUs |  |  |  | No | n/a | No | SSS2-Wabco | Yes
| X1 - 18 pin ABS ECUs and onGuard | ? | Yes | No |  |  |  |  | No |  |  |  |  | Yes | Wabco Toolbox/Wabco Toolbox Plus | [5 empty] | X1 - 18 pin ABS ECUs and onGuard |  |  |  | No | n/a | No | SSS2-Wabco | Yes
| mBSP ECU | 2017 | Yes | No |  |  |  |  | No |  |  |  |  | Yes | Wabco Toolbox/Wabco Toolbox Plus | [5 empty] | mBSP ECU |  |  |  | No | n/a | No | No | n/a
| SmartTrac ECU | 2017+ | Yes | No |  |  |  |  | No |  |  |  |  | Yes | Wabco Toolbox/Wabco Toolbox Plus | [5 empty] | SmartTrac ECU |  |  |  | No | n/a | No | No | n/a
| OnLane Radar | 2017+ | Yes | Yes (Note 67) |  |  |  |  | No |  |  |  |  | YEs | Wabco Toolbox/Wabco Toolbox Plus | [5 empty] | OnLane Radar |  |  |  | No | n/a | No | No | n/a
| OnLane Camera Base | 2017+ | Yes | No |  |  |  |  | No |  |  |  |  | Yes | Wabco Toolbox/Wabco Toolbox Plus | [5 empty] | OnLane Camera Base |  |  |  | No | n/a | No | No | n/a
| OnLane Camera Base with Video | 2017+ | Yes | Yes | Frames v Time | 10 seconds | 5 seconds | See Trigger Mask Chart | No |  |  |  |  | Yes | Wabco Toolbox/Wabco Toolbox Plus | [5 empty] | OnLane Camera Base with Video |  |  |  | No | n/a | No | No | n/a
Bendix | EC30 | ? | Yes | No | [16 empty] | EC30 | Bendix Trailer ECU Controllvers (various) |  |  | No | n/a | No | SSS2-Bendix in cab/SSS2 BDX Chassis | Yes
| EC60 Standard | 2005 | Yes | Yes (Note 34) | 0.5 seconds | 10 seconds | 10 seconds | (Note 34) | No |  |  |  |  | Yes | Bendix Legacy/Bendix ACOM Pro/AE Diagnostics | Potentially Supported for BDR |  |  |  |  | EC60 Standard | Bendix Trailer ECU Controllvers (various) |  |  | No | n/a | No | SSS2-Bendix in cab/SSS2 BDX Chassis | Yes
| EC60 Premium |  | Yes | Yes (Note 34) | 0.5 seconds | 10 seconds | 10 seconds | (Note 34) | No |  |  |  |  | Yes | Bendix Legacy/Bendix ACOM Pro/AE Diagnostics | Potentially Supported for BDR |  |  |  |  | EC60 Premium | Bendix Trailer ECU Controllvers (various) |  |  | No | n/a | No | SSS2-Bendix in cab/SSS2 BDX Chassis | Yes
| EC60 Advanced |  | Yes | Yes (Note 34) | 0.5 seconds | 10 seconds | 10 seconds | (Note 34) | No |  |  |  |  | Yes | Bendix Legacy/Bendix ACOM Pro/AE Diagnostics | Potentially Supported for BDR |  |  |  |  | EC60 Advanced | Bendix Trailer ECU Controllvers (various) |  |  | No | n/a | No | SSS2-Bendix in cab/SSS2 BDX Chassis | Yes
| Gen 4 & Gen 5 Trucks, Tractors, Buses, RV, Motor Coaches | 2006 | Yes | Yes (Note 34) | 0.5 seconds | 10 seconds | 10 seconds | (Note 34) | No |  |  |  |  | Yes | Bendix Legacy/Bendix ACOM Pro/AE Diagnostics | Potentially Supported for BDR |  |  |  |  | Gen 4 & Gen 5 Trucks | Bendix Trailer ECU Controllvers (various) |  |  | No | n/a | No | SSS2-Bendix in cab/SSS2 BDX Chassis | Yes
| EC80 ABS | 2011 | Yes | Yes (Note 34) | 0.5 seconds | 10 seconds | 10 seconds | (Note 34) | No |  |  |  |  | Yes | Bendix Legacy/Bendix ACOM Pro/AE Diagnostics | Potentially Supported for BDR |  |  |  |  | EC80 ABS | Bendix Trailer ECU Controllvers (various) |  |  | No | n/a | No | SSS2-Bendix in cab/SSS2 BDX Chassis | Yes
| EC80 ESP |  | Yes | Yes (Note 34) | 0.5 seconds | 10 seconds | 10 seconds | (Note 34) | No |  |  |  |  | Yes | Bendix Legacy/Bendix ACOM Pro/AE Diagnostics | Supported for BDR |  |  |  |  | EC80 ESP | Bendix Trailer ECU Controllvers (various) |  |  | No | n/a | No | SSS2-Bendix in cab/SSS2 BDX Chassis | Yes
| EC80 ESP+ |  | Yes | Yes (Note 34) | 0.5 seconds | 10 seconds | 10 seconds | (Note 34) | No |  |  |  |  | Yes | Bendix Legacy/Bendix ACOM Pro/AE Diagnostics | Supported for BDR |  |  |  |  | EC80 ESP+ | Bendix Trailer ECU Controllvers (various) |  |  | No | n/a | No | SSS2-Bendix in cab/SSS2 BDX Chassis | Yes
| EC80 ATC |  | Yes | Yes (Note 34) | 0.5 seconds | 10 seconds | 10 seconds | (Note 34) | No |  |  |  |  | Yes | Bendix Legacy/Bendix ACOM Pro/AE Diagnostics | Supported for BDR |  |  |  |  | EC80 ATC | Bendix Trailer ECU Controllvers (various) |  |  | No | n/a | No | SSS2-Bendix in cab/SSS2 BDX Chassis | Yes
Detroit Assurance Systems | FFRS (Freightliner Cascadia) Ver 2.0 | ? | ? | ? |  |  |  |  | ? |  |  |  |  | ? | Detroit Diesel Diagnostic Link 8 | (Note 29) |  |  |  |  | Radar (Note 28) | VRDU1 | VRDU2 | Camera (Note 28) | No
| FFRS (Freightliner Cascadia) Ver 4.0 | 2016 | Yes | Yes |  |  |  |  | No |  |  |  |  | Yes | Detroit Diesel Diagnostic Link 8 | (Note 29) |  |  |  |  | Radar (Note 28) | VRDU1 | VRDU2 | Camera (Note 28) | No
| FFRS (Freightliner Cascadia) Ver 5.0 | 2019 | Yes | Yes |  |  |  |  | No |  |  |  |  | Yes | Detroit Diesel Diagnostic Link 8 | (Note 29) |  |  |  |  | Radar (Note 28) | VRDU1 | VRDU2 | Camera (Note 28) | No
| FFRS (Freightliner Cascadia) Ver 6.0 | 2025 | Yes | Yes |  |  |  |  | No |  |  |  |  | Yes | Detroit Diesel Diagnostic Link 8 | (Note 29) |  |  |  |  | Radar (Note 28) | VRDU1 | VRDU2 | Camera (Note 28) | No

## Notes
Note 1 | grey or black in colour
Note 2 | MP series - red in colour
Note 3 | 2 events = VECU software step 5-11; 1 event = VECU software step 12
Note 4 | software step 8 or greater
Note 5 | Requires park brake set before key off
Note 6 | LS data (step 12) may not get written to EEPROM, VECU must see park brake switch ON to write stop event EEPROM. If key turned off or power interrruption occurs before park brake switch ON, stop event will not be written to EEPROM
Note 7 | Vehicle speed must exceed 3.1 mph
Note 8 | ECM Must Have software revision after November 1995; All quick stop collection capabilites are defaulted OFF at the factory. Internal clock on most models (except S/N starting with "CA"); if main power is interrupted the snap shot data will be lost. However, the engine fault codes will remain
Note 9 | All quick stop data collection capabilites are defaulted OFF at the factory. No longer fuel stabilized. All have an internal battery to maintain the clock and data. Will hold up to 4 snap shots +1 quick stop (if enabled) and some may hold up to 5 snapshots
Note 10 | Modules can be imaged via USA - Delta-v, Mechanica, Fay Engineering; CAN - HRYCAY-they are the only 3rd party service providers
Note 11 | Vehicle speed must exceed 45 mph (it can be driven all day long under 45mph and will not generate another LSR); stop trigger - vehicle speed <= 0.5 mph
Note 12 | Vehicle speed must exceed 5 km/h to create new stop event
Note 13 | Up to 4 snapshops can be stored in Fault Reporter (1 x EECU faults, 1 x VECU faults, 2 from any other controller), cycling ignition can result in overwritting
Note 14 | Bench imaging V-Mac III will result in overwriting of existing fault reporter snapshot data unless a suitable chassis simulator harness is utilized
Note 15 | Bench imaging of V-Mac IV modules will cause active faults, but does not result in overwriting of fault reporter snapshot data
Note 16 | 2002 - 2010 may contain fault codes, which can have associated snapshot data. 30 second buffer depending on when the fault occurred.
Note 17 | Standard quipment added in 2002 but can be deleted during ordering
Note 18 | Can store two events. 1 x crash event (deployment), 1 x near crash event (non-deployment). Does not store any pre-crash parameters. May not store all data if rapid power loss occurs
Note 19 | SRS ECU can only be imaged through direct connection - does not communicate over the vehicle network
Note 20 | ECM can record a snap shot of the engine operating parameters. Snapshot records the parameters for a period of 13 seconds that surround the event, 9.6 sec pre-trigger and 3.4 sec post trigger
Note 21 | ECMs do not have an internal battery. If you pull power = data loss
Note 22 | Clock setting is 1985 and current time needs to be set by dealer/owner //// Also has the ability to connect to the Aisn transmission to retreive FC and data parameters //// freeze frame potentially possible
Note 23 | Potential data appears to be limited to fault snapshots, Freeze Frame (in some trucks) is 3 seconds before and 1 second after the fault (Time, Veh Speed, RPM, Accel pedal angle, engine torque and coolant temp)
Note 24 | Vehicle Controller is typically located in a stack of ECU's near the passenger knee area
Note 25 | Computer Engine Controller is mounted in the driver's side of the engine, below the valve cover and slightly rearward of the engine centerline
Note 26 | This software will only work with the DG Techonologies d-Bridge Adapter. It will not work with other adapters such as Nexiq USB Link 2, DPA5, Noregon DLA, etc…...
Note 27 | Software will only work with the years listed. Will not work outside of those years
Note 28 | Radar and Camera store no data
Note 29 | If the truck is still in tact, you can make a request through your local Freightliner dealer (provide the VIN). It is unknown if at this stage if they can tell you if the truck is equipped or not. They will enable you the VRDU-PRO panel in Diagnostic Link 8 which will give you 24 hours notice to image the data from that unit. Appears that a new drop down will open up when they authorize the access in DDDL8. IF MODULES ONLY - send the VRDU1 & VRDU2 to Delta-v who is the contact for Dailmer Trucks North America and authorized to image these
Note 30 | Isuzu can image a "Health Report" which will be several pages of data plate information (6 pages). To get the full speed data (11 more pages), Isuzu has to have the owner sign a release form, then the data is imaged and sent to Michigan and then "released" to the Isuzu dealershipconducting the image. With the owners consent, the dealer will be able to extract "speed related data" which a second cable is required. Speed will be a single speed displayed and difficult to correlate to an incident.
Note 31 | The JPRO software can be used for Isuzu images, which will include data relating to faults where the IDSS software does not display these. Also, in the largest truck Isuzu makes, there is speculation that the Bendix EC80 ECU is being utilized. This may pose an opportunity to image that ECU with the ACOM software. To be determined
Note 32 | Isuzu trucks may utlize Mobile eye software/equipment which records data pertaining to lane keeping, closing distance, etc Third party request for this data
Note 33 | N/a
Note 34 | Supported modules have the ability to record various data elements triggered by one or more of the following: collision mitigation system brake activation, high lateral acceelration, high longitudinal acceleration, driver override of Wingman mitigation systems, hard brake, >0.5g in any direction
Note 35 | Pacaar PX6 (ISB), PX8(ISC) and PX9(ISL) are cummins engines
Note 36 | If you receive a download from a Paccar ECM and the download has all zero's for all 3 Fast Stop records including vehicle distnace and engine time, 3 possibilities: (1) Faststop is not enabled, (2) Faststop is enabled and the data has been reset (3) VSS/wheel speed sensor failure (4) The output shaft (VSS) or wheel speed sensors were "actually" not rotating/moving
Note 37 | DAVIE4 Release Notes (4/9), descirbes the FSR is also now disabled in both MY18 and MY17 MX engines. This has been tested and has gone back to MY2015 in some ECM's
Note 38 | Must have live internet connection for Davie4 to function
Note 39 | Recorded in 1 second intervals, 5 seconds of pre-dtc and 4 seconds of post-dtc
Note 40 | Records 3 diagnostic records
Note 41 | A data recorder is not standard equipment. Offered as an option at 1997 with release 5.00. Data collection capabilites are defaulted OFF at the factory. This unit will record engine data and diagnostic data only. This unit will only collect 14 days of data. The unit includes a clock with no back up internal battery. ECM clock needs to be reset every time power is removed. It power is lost, any data sotred on the EEPROM can be retrieved.
Note 42 | This interface added to the DDEC III, IV or V will add five hard barke events and a driver input report. This unit alerts the driver if the maximum ECM settings are exceeded. The Pro Driver in concert with the DDEC III will increase this units data collection capabilites from 14 to 96 days. Pro Driver has no clock.
Note 43 | ECM's do not have internal battery - if pull power = data loss
Note 44 | DDEC Data was standard on all ECMs released with 21.0 and later
Note 45 | TCM can be found in DT12 automated transmissions
Note 46 | No real time clock in CPC3/CPC5. It is now located within the IC
Note 47 | Fault data is recorded for 55 s pre-fault and recorded at 5 second intervals. ECM collects the three most recent diagnostic records
Note 48 | Vehicle speed must be above 10 mph to meet the threshold to trigger a HB. If preceded or followed by an acceleration of more than 4 mph/sec (0.18g). This reduces the chance of hard brake reports being triggered by spinning or slipping wheels on slick surfaces
Note 49 | The record is triggered when the vehicle speed changes from drive state (greater or equal to 1.5 mph and engine rpm greater than 0 for two seconds or to stop state, less than 1.5 miles per hour or ignition OFF and subsequently remains stopped for 15 seconds
Note 50 | 2010 and newer MaxxForce engines may have EDR data. The ECM software must be 3.8.1 or higher
Note 51 | LS is triggered when the veh comes to a stop and engine is shut off or the veh comes to a stop and engine remains idle for over 2mins
Note 52 | MD Truck Software can be used with a Nexiq2, ServiceMaxx software can be used for International 6.0L and 4.5L engines. Wabco Toolbox can be used for diagnostics for F650/750 ABS systems.
Note 53 | Trip, configuration and fault data only
Note 54 | Sudden Decel Data Available starting in 2002, with ECM Software Revisions from Late 2004. In some models, sudden deceleration is turned off
Note 55 | Natural Gas Engine (signafied by the letter "G") May have a atag on truck door "CNG"
Note 56 | CM2350 D2m cable tested and works
Note 57 | Xentry took over for Diesel engines in 2012 to present. It provides more detail than JPRO
Note 58 | The MPC and VRDU came in around 2019-2020 and the data is very limited
Note 59 | Daimler group owns a large share of Mitsubishi Trucks
Note 60 | Certain ECMs have been tested to produce a fault free environment
Note 61 | Davie4 will not retrieve the Fast Stop data, but the Forensic Link Adapter may extract the data, depending on the data being turned on (see Paccar Portal)
Note 62 | Some ECMs will report 2 seconds pre-trigger, and 0.75 seconds post-trigger
Note 63 | Fast Stop Recorder Turned off for all capabilities
Note 64 | Contact Greg Wilcoxson at Wilcox Consulting (425)231-9590 or greg@wilcoxconsulting-llc.com on price and instructions on how to image this module (D2M)
Note 65 | Starting in MY2023+ you need to use Service Diagnostic Solutions (SDS) software. Warning messages indicate the SDS will support coverage going back to MY2017, but it is unknown if SDS will work from 2010-2016MYs
Note 66 | the RAM truck or Dodge RAM truck equipped with a Cummins ECM is supported, but currently only through the Chrysler/Dodge/Jeep/RAM dealer OEM software
Note 67 | Data can be imaged through the Wabco Toolbox Software and the (dot) par file can be sent away to Wabco for potential CMS data retrieval

## Definitions
ADEM | Advanced Diesel Engine Management
SNAP | Snapshot Information (CAT specific)
MCM | Motor Control Module
VECU | Vehicle Electronic Control Unit
CPC | Common Powertrain Controller
TCM | Transmission Control Module
ACM | Aftertreament Control Module
DDDL | Detroit Diesel Diagnostic Link
SSS | Smart Sensor Simulator 1 (Separate interfaces with attached cables for each module)
SSS2 | Smart Sensor Simulator 2 (One interface with separate cables similar to CDR set up)
QS | Quick Stop Data
DP | Data Plate
V-Mac | Vehicle Management Control System
VCADS | Vehicle Computer Aided Diagnostic Software
EECU | Engine Electronic Control Unit
PLD | Pumpe Liene Dusse
VCU | Vehicle Control Unit
NAPS | North American Production Series (Hino)
NED | Navistar Engine Diagnostic Software (In mid 2017, MaxxForce changed their name to NED)
IDSS | Isuzu Diagnostic Service System (OEM Specific Software)
DPF | Diesel Particulate Filter (Isuzu related)
DDEC Reports | Detroit Diesel Electronic Control
GDM | Gauge Driver Module (Mack)
ECU | Engine Control Unit (Volvo)
EMS | Engine Management System (Volvo)
ECU2 | Vehicle Engine Management System (Volvo)
IC | Instrument Cluster (Volvo)
DRM | Data Recording Module (Isuzu)
VRDU1 | Video Radar Decision Unit 1 (Wabco)
VRDU2 | Video Radar Decision Unit 2 (Wabco)
FLR10 | Forward Looking Radar (version #) (Bendix)
FLR20 | Forward Looking Radar (version #) (Bendix)
FLR21 | Forward Looking Radar (version #) (Bendix)
FLC20 | Forward Looking Radar (version #) (Bendix)
LDWP | Lane Departure Warning (Bendix)
ACC | Adaptive Cruise Control
ABA | Active Brake Assist
Volvo | Volvo acquired White Truck in 1981, GMC Heavy Truck in 1987 and Mack in 2000 - Current production line is VN, VNL, VNM< and VHD (vocational series)
PTT | Premium Tech Tool (Volvo and Mack)
ACERT | Advanced Combustion Emissions Reduced Technology (CAT)
CGI | Clean Glass Induction
CRS | Cat Regeneration System
EUI | Electronic Unit Injection
HEUI | Hydraulically Actuated and Electronically controlled unit injectors (CAT)
IAPCV | Injection actuation pressure control valve on HEUI engines only
FFRS | Forward Facing Radar Systems
PMCI | Paccar Multi-Controlled Injection (commonly referred to as PCI)
EAS | Emission Aftertreatment System (Paccar)
LCF | Lower Cab Forward (Ford)
SDS | Service Diagnostic Solutions - Navistar Product